## Change log
PUBLIC
Husqvarna Group
Restricted Material List (RML)
Substance List
Authorized March 2026
Version 17.0
The latest edition is available on Husqvarna Purchase at:
https://purchasing.husqvarnagroup.com/general-requirements#p55
Change log
Version 17.0 | Added entry, B&R: Decabromodiphenyl Ethane (DBDPE) (84852-53-9)
Moved entry, B&R: Dechlorane Plus from Reportable to Banned & Restricted
Moved entry, B&R: 2-(2H-benzotriazol-2-yl)-4,6-ditertpentylphenol (UV-328) from Reportable to Banned & Restricted
Updated regulatory reference: Regulation (EU) 2025/40 (PPWR) (Heavy metals)
Added entry, Reportable: Hazardous substances in packaging according to Regulation (EU) 2025/40 (PPWR)
Added entry, Reportable: California Proposition 65 (Safe Drinking Water and Toxic Enforcement Act of 1986)
Updated entry, B&R: PFOS - new treshold and removal of specific textile requirement
Version 16.0 | Added entry: Hazardous substances as laid out in Article 3 of 2023/1542/EU (Battery Regulation) added in RML Reportable substances.
Moved Methoxychlor from Reportable to Banned & Restricted
Updated threshold for Hexabromocyclododecane (HBCDD) entry (previous 100ppm, new 75ppm)
Added entry: PFHxA added to RML Banned or Restricted substances
Added to Definition: Formaldehyde releasers
Version 15.0 | Added entry: Fluorinated greenhouse gases (2024/573) scope; Foams that contain fluorinated greenhouse gases
Change: Updated references due to repeal of 517/2014, new reference: 2024/573
Change: Formaldehyde applications updated due to REACH Annex XVII entry 77
Added entry: Hexabromobiphenyl (36355-01-8)
Change: Updated Asbestos with added CAS-nos
Added entry: Registry of Restriction Intention (RoI) in RML Reportable. Several substances
Change: Updated legal source, REGULATION (EU) 2024/590 repealing 1005/2009
Change: Updated legal source for PFAS reportable
Change: Clarified on definition of an article
Added Definition of battery
Version 14.1 | Added entry: Perfluorohexane sulfonic acid (PFHxS), its salts and PFHxS-related compounds with CAS-nr 355-46-4
Added entry: Lead, CAS No. 7439-92-1, EC No. 231-100-4 and its compounds applicable for batteries
Updated Legal source: 2023/1542/EU Battery Regulation (Cd, Hg)
Version 14.0 | Changed deadline and action for C9-C14 PFCAs to "In force"
Updated threshold for Hexachlorobenzene according to EU POPs
Added CAS 1332-21-4 in Asbestos entry
Added Reportable substances: Flame retardants
Added MOAH and MOSH to Restricted or Banned substances
Updated Mercury threshold
Added Reportable substances: Critical Raw materials (Rare-Earth Elements), Precious Metals, Hazardous substances
Added Reportable substances: TSCA substances- initial 10 chemicals
Added Reportable substances: PFAS
Format update: PBBs in multiple locations in RML now put together
Version 13.1 | Removed "Perfluorocarboxylic acid" (CAS 35576-88-6) from C9-C14 PFCAs
Version 13.0 | Removed Internal Substances
Formatting: Instead of a printable format, it is changed to make it easier for sorting and finding information
Changed/Added Sum of Phthalates. Supersedes RoHS. "Sum of selected Phthalates"
Added C9-C14 PFCAs including their salts and precursors. REACH Annex XVII Entry 68
Added to "Definition"-sheet: C9-C14 PFCA-related substances
New sheet: "Reportable substances" REACH - Substances of Very High Concern (SVHC) moved here
Version 12.0 | Added USA: Toxic Substances Control Act (TCSA) restrictions for substances in articles; most notable "PIP 3:1"
Changed threshold for Decabromodiphenylether; (Deca BDE) to 0 ppm due to USA: Toxic Substances Control Act (TCSA)
Added references to USA: Toxic Substances Control Act (TCSA) where relevant
Removed "Action required" for several entries where the restrictions are in force
Changed reference for Perfluorooctanoic acid (PFOA) and its salts from REACH Annex XVII to 2019/1021/EU (POPs)
Added 2,4-dinitrotoluene to Internal Substance Requirements
Version 11.0 | New layout (A3->A4 and numbered pages)
PBDE POPs threshold included
Reference to new 2019/1021/EU (POPs) instead of 2004/850/EG
Mirex is included in Banned or restricted substances - General requirements
Pentachlorobenzene is included in Banned or restricted substances - General requirements
More CAS numbers included
Updated definition to PAH skin contact
Included NERC Toxics in Packaging Model Legislation
Updated definition for Package and packaging component
Removed some proposals of further ROHS substances in the Internal Substance Requirements list
A "Date updated" column added
Information changed in the columns "Husqvarna deadline" and "Action required" to reflect the new year
Version 10.0 | Separated into three main categories:
•Banned or Restricted substances (General and Textiles and Leather)
•Reportable Substances
•Internal Substance requirements

## Definitions
PUBLIC
Husqvarna Group
Restricted Material List (RML)
Substance List
Authorized March 2026
Version 17.0
The latest edition is available on Husqvarna Purchase at:
https://purchasing.husqvarnagroup.com/general-requirements#p55
Definitions | Description
Article | An object which during production is given a special shape, surface or design which determines its function to a greater degree than its chemical composition, once an article, always an article.
Banned | Substance is not detected with official standard testing methods
Battery | ‘battery’ means any device delivering electrical energy generated by direct conversion of chemical energy, having internal or external storage, and consisting of one or more non-rechargeable or rechargeable battery cells, modules or of packs of them.
CAS number | Chemical Abstracts Services registration number. A unique number assigned to each substance submitted to CAS. Used worldwide to identify chemicals
C9-C14 PFCA-related substances | Substances that can be degraded or transformed into listed CAS-nr
Formaldehyde releasers | https://echa.europa.eu/documents/10162/8ee35676-a94c-53b0-1e89-b2aef767bdd2
Global requirement | A legal requirement that is applicable for many countries in the world
Homogenous material | Homogeneous material in means a component or material that cannot be mechanically disjointed into different materials by unscrewing, cutting, crushing, grinding, abrasive processes and similar procedures
Leather | Leather articles or leather parts coming into contact with the skin
Mixture | A mixture or solution of two or more substances
MOAH/MOSH | Threshold correspond to the printer ink used to print the text on the printed matter
Package and packaging component | Packaging means all products to be used for the contaiment, protection, handling, delivery and presentation of goods, from raw materials to processed goods, from the producer to the user or the consumer. ‘Packaging` consists only of: (a) sales packaging or primary packaging; (b) grouped packaging or secondary packaging, (c) transport packaging or tertiary packaging, Transport packaging does not include road, rail, ship and air containers;
PFAS | OECD reference: "All substances and materials that contains at least one fully fluorinated methyl (CF3-) or methylene (-CF2-) carbon atom (without any H/Cl/Br/I attached to it)" https://www.oecd.org/chemicalsafety/portal-perfluorinated-chemicals/
ppm | parts per million = 1 mg/kg = 0,0001 percent by weight
Skin contact Nickel | Prolonged Materials/parts expected to be in contact with the end-user’s skin for 10 minutes on three or more occasions within two weeks, or 30 minutes on one or more occasions within two weeks
Skin contact PAH | Direct as well as prolonged or short-term repetitive contact with the human skin or the oral cavity under normal or reasonably foreseeable conditions of use. PAH can be present in plastic and rubber articles. Follow ECHA guideline at https://echa.europa.eu/documents/10162/106086/guideline_entry_50_pahs_en.pdf/f12ac8e7-51b3-5cd3-b3a4-57bfc2405d04 Examples of Husqvarna articles within the scope of skin contact: Gloves, clothes, boots, handle/grip area of machines, tools and equipment Examples of Husqvarna articles outside the scope of skin contact: Batteries and battery compartments, plugs, cable sheathings (except on cables that are in long or repetitive contact with the skin, such as the cables of headphones, which are within the scope),
Textile | Clothing or textiles other than clothing which, under normal or reasonable foreseeable conditions of use come into contact with human skin to an extent similar to clothing; for example footwear, gloves, harnesses, bags and chair covers.

## Banned or Restricted substances
PUBLIC
Husqvarna Group Restricted Material List (RML)
Substance Reference List |  |  |  | Version 17.0 - Authorized March 2026
The latest edition is available on Husqvarna Purchase at:
https://purchasing.husqvarnagroup.com/general-requirements#p55
Husqvarna Group RML 2026 Banned or restricted substances
Substance | CAS number | In scope | Threshold | Husqvarna deadline | Action required | Examples of use | Source | Date added | Date updated
[4-[4,4′-bis(dimethylamino)benzhydrylidene]cyclohexa-2,5-dien-1-ylidene]dimethylammonium chloride; C.I. Basic Violet 3 with ≥ 0,1 % of Michler's ketone (EC no. 202-027-5) | 548-62-9 | Textile | 50 ppm in homogenous materials | In force | In force |  | 1907/2006/EC (REACH) Annex XVII Entry 72 | January 2019 | Feb 2020
1,4,5,8-tetraaminoanthraquinone; C.I. Disperse Blue 1 | 2475-45-8 | Textile | 50 ppm in homogenous materials | In force | In force |  | 1907/2006/EC (REACH) Annex XVII Entry 72 | January 2019 | Feb 2020
2-(2H-benzotriazol-2-yl)-4,6-ditertpentylphenol (UV-328) | 25973-55-1 | All applications | Banned | In force | In force | UV-stabilizer | 2019/1021/EU (POPs) Global requirement | April 2024 (RoI) | March 2026
2,4,5-trimethylaniline hydrochloride | 21436-97-5 | Textile | 30 ppm in homogenous materials | In force | In force |  | 1907/2006/EC (REACH) Annex XVII Entry 72 | January 2019 | Feb 2020
2-Naphthylammoniumacetate | 553-00-4 | Textile | 30 ppm in homogenous materials | In force | In force |  | 1907/2006/EC (REACH) Annex XVII Entry 72 | January 2019 | Feb 2020
4-chloro-o-toluidinium chloride | 3165-93-3 | Textile | 30 ppm in homogenous materials | In force | In force |  | 1907/2006/EC (REACH) Annex XVII Entry 72 | January 2019 | Feb 2020
4-methoxy-m-phenylene diammonium sulphate; 2,4-diaminoanisole sulphate | 39156-41-7 | Textile | 30 ppm in homogenous materials | In force | In force |  | 1907/2006/EC (REACH) Annex XVII Entry 72 | January 2019 | Feb 2020
Alkanes C10-C13, chloro (short-chain chlorinated paraffins) (SCCPs) | All, e.g. 85535-84-8 | All applications | 1500 ppm in articles | In force | In force | Plasticizers and flame retardants in rubber and plastics. Additivies in paints, lubricants. | 2019/1021/EU (POPs) Global requirement | 2017 or earlier | Feb 2020
Arsenic and its compounds | All, e.g. 7440-38-2 | Textile | 1 ppm after extraction (expressed as arsenic metal that can be extracted from the material) in homogenous materials | In force | In force |  | 1907/2006/EC (REACH) Annex XVII Entry 72 | January 2019 | Feb 2020
|  | Wood | Banned | In force | In force | Preservation of wood | 1907/2006/EC (REACH) Annex XVII entry 19 | 2017 or earlier | Feb 2020
Asbestos fibres | Several, see list by clicking on "+" | All applications | Banned | In force | In force | Friction pads, gaskets, electrical and thermal insulation, fire resistant textiles | 1907/2006/EC (REACH) Annex XVII entry 6 Global requirement | 2017 or earlier | April 2024
Crocidolite | 12001-28-4
Asbestos | 1332-21-4
Amosite | 12172-73-5
Anthophyllite | 77536-67-5 17068-78-9
Actinolite | 77536-66-4 12172-67-7
Tremolite | 77536-68-6 14567-73-8
Chrysotile | 12001-29-5 132207-32-0
Azocolourants and Azodyes and cancerogenic amines | All, see listed examples by clicking on "+" | Textile and leather | 30 ppm in total in articles | In force | In force |  | 1907/2006/EC (REACH) Annex XVII entry 43 Global requirement | 2017 or earlier | Feb 2020
Biphenyl-4-ylamine,4-aminobiphenyl xenylamine | 92-67-1
Benzidine | 92-87-5
4-chloro-o-toluidine | 95-69-2
2-naphthylamine | 91-59-8
o-aminoazotoluene,4-amino-2',3-dimethylazobenzene,4-o-tolylazo-o-toluidine | 97-56-3
5-nitro-o-toluidine | 99-55-8
4-chloroaniline | 106-47-8
4-methoxy-m-phenylenediamine | 615-05-4
4,4’- Diaminodiphenylmethane (MDA) | 101-77-9
3,3'-dichlorobenzidine 3,3'-dichlorobiphenyl-4,4'-ylenediamine | 91-94-1
3,3'-dimethoxybenzidine o-dianisidine | 119-90-4
3,3'-dimethylbenzidine 4,4'-bi-o-toluidine | 119-93-7
4,4'-methylenedi-o-toluidine | 838-88-0
6-methoxy-m-toluidine (p-cresidine) | 120-71-8
2,2'-dichloro-4,4'-methylenedianiline (MOCA) | 101-14-4
4,4'-oxydianiline | 101-80-4
4,4'-thiodianiline | 139-65-1
o-toluidine,2-aminotoluene | 95-53-4
4-methyl-m-phenylenediamine (toluene-2,4-diamine) | 95-80-7
2,4,5-trimethylaniline | 137-17-7
2-Methoxyaniline,o-Anisidine | 90-04-0
4-Aminoazobenzene | 60-09-3
Benzene | 71-43-2 | Textile | 5 ppm in homogenous materials | In force | In force |  | 1907/2006/EC (REACH) Annex XVII Entry 72 | January 2019 | Feb 2020
Benzenamine, 4,4′-(4-iminocyclohexa-2,5- dienylidenemethylene)dianiline hydrochloride; C.I. Basic Red 9 | 569-61-9 | Textile | 50 ppm in homogenous materials | In force | In force |  | 1907/2006/EC (REACH) Annex XVII Entry 72 | January 2019 | Feb 2020
C9-C14 PFCAs - including their salts and precursors | All, see examples by clicking on "+" | All applications | 25 ppb for the sum of PFCAs and their salts | In force | In force |  | 1907/2006/EC (REACH) Annex XVII Entry 68 | Mar 2022 | April 2023
|  |  | 260 ppb for the sum of C9-C14 PFCA-related substances | In force | In force |  | 1907/2006/EC (REACH) Annex XVII Entry 68 | Mar 2022 | April 2023
Perfluorodecanoic Acid | 335-76-2
Perfluorododecanoic Acid | 307-55-1
Perfluorononanoic Acid | 375-95-1
Perfluorotetradecanoic Acid | 376-06-7
Perfluorotridecanoic Acid | 72629-94-8
Perfluorundecanoic Acid | 2058-94-8
Cadmium and its compounds | All, e.g. 7440-43-9 | Textile | 1 ppm after extraction (expressed as cadmium metal that can be extracted from the material) in homogenous materials | In force | In force |  | 1907/2006/EC (REACH) Annex XVII Entry 72 | January 2019 | Feb 2020
|  | Package and packaging component | Intentional use: banned Incidental presence: 100 ppm for the sum of Pb + Cd + Hg + Cr6+ | In force | In force | Packaging | Regulation (EU) 2025/40 (PPWR) Model Toxics in Packaging Legislation | 2017 or earlier | March 2026
|  | Batteries | 20 ppm in the battery | In force | In force | Ni-Cd batteries | 2023/1542/EU (Battery Regulation) | 2017 or earlier | Oct 2023
|  | All other applications | 100 ppm in homogenous materials Usage of RoHS exemptions has to be reported. | In force | In force | Pigments (red, orange, yellow), Coatings, Stabilizers, PVC | 1907/2006/EC (REACH) Annex XVII entry 23 2011/65/EU (RoHS) Global requirement | 2017 or earlier | Feb 2020
Chromium (VI) compounds | All, e.g. 18540-29-9 | Leather | 3 ppm in total dry weight of the leather | In force | In force |  | 1907/2006/EC (REACH) Annex XVII entry 47 | 2017 or earlier | Feb 2020
|  | Textile | 1 ppm after extraction (expressed as chromium VI that can be extracted from the material) in homogenous materials | In force | In force |  | 1907/2006/EC (REACH) Annex XVII Entry 72 | January 2019
|  | Package and packaging component | Intentional use: banned Incidental presence: 100 ppm for the sum of Pb + Cd + Hg + Cr6+ | In force | In force | Packaging | Regulation (EU) 2025/40 (PPWR) Model Toxics in Packaging Legislation | 2017 or earlier | March 2026
|  | All other applications | 1000 ppm in homogenous materials Usage of RoHS exemptions has to be reported. | In force | In force | Pigment, primer paint, metal coatings, batteries, electroplating, corrosion inhibitor | 2011/65/EU (RoHS) Global requirement | 2017 or earlier | Feb 2020
Decabromodiphenyl Ethane (DBDPE) | 84852-53-9 | All applications | Intentionally added | In force | In force | Flame retardant | Prohibition of Certain Toxic Substances Regulations, 2025 (SOR/2025-270) | March 2026 | March 2026
Dechlorane plus Dechlorane plus anti (polychlorinated flame retardant) Dechlorane plus syn (polychlorinated flame retardant) | 13560- 89-9 135821- 03-3 135821- 74-8 | All applications | 1000 ppm (before 15.04.2028) (1 ppm after 15.04.2028 ) | In force | In force | Flame retardant | 2019/1021/EU (POPs) Global requirement | April 2024 (RoI) | March 2026
Dibutyltin (DBT) compounds | All | All applications | 1000 ppm by weight of tin in articles | In force | In force | Biocide, Catalyst, Stabilizers, Polyamide, Polyurethane (including elastane), PVC), Wood Preservative, Coatings, molding kits | 1907/2006/EC (REACH) Annex XVII entry 20 | 2017 or earlier | Feb 2020
Dimethylfumarate (DMFu) | 624-49-7 | All applications | 0.1 ppm in articles | In force | In force | Produce formyl derivatives, textiles | 1907/2006/EC (REACH) Annex XVII entry 61 | 2017 or earlier
Dioctyltin (DOT) compounds | All, see examples by clicking on "+" | Textile | 1000 ppm by weight of tin in articles | In force | In force |  | 1907/2006/EC (REACH) Annex XVII entry 20 | 2017 or earlier | Feb 2020
Dioctylbis(pentane-2,4-dionato-O,O')tin | 54068-28-9
Dioctyltin dilaurate | 3648-18-8
Silicic acid (H4SiO4), tetraethyl ester, reaction products with bis(acetyloxy)dioctylstannane | 93925-43-0
Stannane, dioctyloxo- | 870-08-6
Octadecanoic acid, 1,1'-(dioctylstannylene) ester | 22205-26-1
2-Butenedioic acid, 1,1'-(dioctylstannylene) 4,4'-diethyl ester | 68109-88-6
Dioctyltin bis(dodecylthio) reaction mass of 2-ethylhexyl 10-ethyl-4,4-dioctyl-7-oxo-8-oxa-3,5-dithia-4-stannatetradecanoate and 2-ethylhexyl 10-ethyl-4-[[2-[(2-ethylhexyl)oxy]-2-oxoethyl]thio]-4-octyl-7-oxo-8-oxa-3,5-dithia-4-stannatetradecanoate | 22205-30-7
Neodecanoic acid, 1,1'-(dioctylstannylene) ester | 68299-15-0
Acetic acid, 2,2'-[(dioctylstannylene)bis(thio)]bis-, 1,1'-diisooctyl ester | 26401-97-8
Stannane, dichlorodioctyl- | 3542-36-7
8-Oxa-3,5-dithia-4-stannatetradecanoic acid, 10-ethyl-4,4-dioctyl-7-oxo-, 2-ethylhexyl ester | 15571-58-1
2-Butenedioic acid (2Z)-, 1,1'-(dioctylstannylene) 4,4'-diisooctyl ester | 33568-99-9
5,7,12-Trioxa-6-stannaoctadeca-2,9-dienoicacid, 14-ethyl-6,6-dioctyl-4,8,11-trioxo-, 2-ethylhexyl ester | 10039-33-5
1,3,2-Dioxastannepin-4,7-dione, 2,2-dioctyl- | 16091-18-2
Formaldehyde | 50-00-0 | Textile | 75 ppm in homogenous materials | In force | In force |  | 1907/2006/EC (REACH) Annex XVII Entry 72 Global requirement | January 2019 | Feb 2020
|  | Composite wood | Banned (materials emitting Formaldehyde during use in concentrations above class E1 (EN 120)) | In force | In force | Composite wood | Global requirement | 2017 or earlier
|  | Wood based articles | The concentration of formaldehyde released exceeds 0.062 mg/m3 | 2025-08-06 | 2026-08-06 |  | 1907/2006/EC (REACH) Annex XVII Entry 77 | April 2024 | April 2024
|  | All other articles | The concentration of formaldehyde released exceeds 0.08 mg/m3 | 2025-08-06 | 2026-08-06 |  | 1907/2006/EC (REACH) Annex XVII Entry 77 | April 2024 | April 2024
Fluorinated greenhouse gases according to Annex I in 2024/573 | See REGULATION (EU) 2024/573 | Footwear Tyres | Banned | In force | In force |  | REGULATION (EU) 2024/573 (Fluorinated greenhouse gases) Global requirement | 2019 | April 2024
Fluorinated greenhouse gases | See REGULATION (EU) 2024/573 | Foams that contain fluorinated greenhouse gases | Banned | 2032-01-01 | 2033-01-01 | Blowing agent in foam plastics | REGULATION (EU) 2024/573 (Fluorinated greenhouse gases) | April 2024 | April 2024
Hexabromobiphenyl | 36355-01-8 | All applications | Banned | In Force | In Force | Flame retardant | 2019/1021/EU (POPs) Global requirement | April 2024 | April 2024
Hexabromocyclododecane (HBCDD) | All, see list of examples by clicking on "+" | All applications | 75 ppm in articles or flame-retarded parts of articles | In force | In force | Textiles, construction, insulation foam, plastics, packaging, flame retardant |  | 2017 or earlier | April 2025
Hexabromocyclododecane | 25637-99-4 | [5 empty] | Global requirement
1,2,5,6,9,10-hexabromocyclodecane | 3194-55-6
alpha-hexabromocyclododecane | 134237-50-6
beta-hexabromocyclododecane | 134237-51-7
gamma-hexabromocyclododecane | 134237-52-8
Hexachlorobenzene | 118-74-1 | All applications | 10 ppm in articles | In force | In force | Past use: fireworks and ammunition and to manufacture synthetic rubber | 2019/1021/EU (POPs) Global requirement | 2017 or earlier | April 2023
Hexachlorobutadiene | 87-68-3 | All applications | Banned | In force | In force | Solvent, hydraulic fluid, intermediate in the manufacture of rubber | 2019/1021/EU (POPs) USA: Toxic Substances Control Act (TCSA) Global requirement | 2017 or earlier | May 2021
Hydrofluorocarbons (HFCs) with GWP≥150, see list by clicking on "+" | Several, see REGULATION (EU) 2024/573 | Extruded polystyrene (XPS) One-component foams Foams other than extruded polystyrene (XPS) | Banned | In force | In force | Blowing agent in foam plastics | (EU) 2024/573 (Fluorinated greenhouse gases) Global requirement | 2017 or earlier | April 2024
HFC-23 | Several
HFC-32 | Several
HFC-125 | Several
HFC-134 | Several
HFC-134a | Several
HFC-143 | Several
HFC-143a | Several
HFC-227ea | Several
HFC-236cb | Several
HFC-236ea | Several
HFC-236fa | Several
HFC-245ca | Several
HFC-245fa | Several
HFC-365 mfc | Several
HFC-43-10 mee | Several
Lead and its compounds | All, e.g. 7439-92-1 | Textile | 1 ppm after extraction (expressed as lead metal that can be extracted from the material) in homogenous materials | In force | In force |  | 1907/2006/EC (REACH) Annex XVII Entry 72 | 2019 | Feb 2020
|  | Batteries | 100 ppm in portable batteries as defined in 2023/1542/EU (Battery Regulation) | In force | In force | Batteries | 2023/1542/EU (Battery Regulation) | Oct 2023 | Oct 2023
|  | Package and packaging component | Intentional use: banned Incidental presence: 100 ppm for the sum of Pb + Cd + Hg + Cr6+ | In force | In force | Packaging | Regulation (EU) 2025/40 (PPWR) Model Toxics in Packaging Legislation | 2017 or earlier | March 2026
|  | Accessible parts that may during normal or reasonable forseeable conditions of use, be placed in the mouth by children | 500 ppm in articles | In force | In force | Aluminum alloys, copper alloys, machining steel, coatings, glass, solders, pigments | 1907/2006/EC (REACH) Annex XVII entry 63 | 2017 or earlier
|  | All other applications | 1000 ppm in homogenous materials Usage of RoHS exemptions has to be reported. | In force | In force | Aluminum alloys, copper alloys, machining steel, coatings, glass, solders, pigments | 2011/65/EU (RoHS) Global requirement | 2017 or earlier | Feb 2020
Mercury and its compounds See separate entry for phenylmercury compounds | All, e.g. 7439-97-6 | Batteries | 5 ppm in the battery | In force | In force | Batteries | 2023/1542/EU (Battery Regulation) | 2017 or earlier | Oct 2023
|  | Package and packaging component | Intentional use: banned Incidental presence: 100 ppm for the sum of Pb + Cd + Hg + Cr6+ | In force | In force | Packaging | Regulation (EU) 2025/40 (PPWR) Model Toxics in Packaging Legislation | 2017 or earlier Updated 2020 | March 2026
|  | All other applications | Banned if intentionally added; <1000 ppm | In force | In force | Pigment, primer paint, metal coatings, electroplating, corrosion inhibitor | 2011/65/EU (RoHS) REGULATION (EU) 2017/852 Global requirement | 2017 or earlier | April 2023
Methoxychlor refers to any possible isomer of dimethoxydiphenyltrichloroethane or any combination thereof | All e.g. 72-43-5 30667-99-3 76733-77-2 255065-25-9 255065-26-0 59424-81-6 1348358-72-4 | All applications | 10 ppb | In force | In force |  | 2019/1021/EU (POPs) Global requirement | April 2024 (RoI) | April 2025
Mirex | 2385-85-5 | All applications | Banned | In force | In force | Pesticide, fire retardant in plastics, rubber, paint paper, and electrical goods | 2019/1021/EU (POPs) | Feb 2020
Mineral oil aromatic hydrocarbons (MOAH) consisting of 1 to 7 aromatic cycles | Several | Printer ink | 10000 ppm | In force (10000 ppm) 1000 ppm (from 1st of January 2025) | In force | Printer ink used for packaging and printed matter | France: Substances Contained in Mineral Oils Prohibited for Use on Packaging and Printing Materials Distributed to the Public, Order, April 2022 | April 2023 | April 2023
Mineral oil aromatic hydrocarbons (MOAH) consisting of 3 to 7 aromatic cycles | Several | Printer ink | 1 ppb | 1st of January 2025 | Phase out required before Husqvarna deadline since restriction is in scope from 1 st of January 2025 | Printer ink used for packaging and printed matter | France: Substances Contained in Mineral Oils Prohibited for Use on Packaging and Printing Materials Distributed to the Public, Order, April 2022 | April 2023 | April 2023
Mineral oil saturated hydrocarbons (MOSH) consisting of 16 to 35 carbon atoms | Several | Printer ink | 1000 ppm | 1st of January 2025 | Phase out required before Husqvarna deadline since restriction is in scope from 1 st of January 2025 | Printer ink used for packaging and printed matter | France: Substances Contained in Mineral Oils Prohibited for Use on Packaging and Printing Materials Distributed to the Public, Order, April 2022 | April 2023 | April 2023
Monomethyl-dibromo-diphenyl methane bromobenzylbromotoluene, mixture of isomers (DBBT) | 99688-47-8 | All applications | Banned | In force | In force | Dielectric liquids in capacitors and transformers and as hydraulic liquids in mining. Residues in polymers | 1907/2006/EC (REACH) Annex XVII entry 26 | 2017 or earlier
Monomethyl-dichloro-diphenyl methane (Ugilec 21 and Ugilec 121) | 81161-70-8 | All applications | Banned | In force | In force | Dielectric liquids in capacitors and transformers and as hydraulic liquids in mining. Residues in polymers | 1907/2006/EC (REACH) Annex XVII entry 25 | 2017 or earlier
Monomethyl — tetrachlorodiphenyl methane (Ugilec 141) | 76253-60-6 | All applications | Banned | In force | In force | Dielectric liquids in capacitors and transformers and as hydraulic liquids in mining. Residues in polymers | 1907/2006/EC (REACH) Annex XVII entry 24 | 2017 or earlier
N-methyl-2-pyrrolidone; 1-methyl-2-pyrrolidone (NMP) | 872-50-4 | Textile | 3 000 ppm in homogenous materials | In force | In force |  | 1907/2006/EC (REACH) Annex XVII Entry 72 | 2019 | Feb 2020
N,N-dimethylacetamide (DMAC) | 127-19-5 | Textile | 3 000 ppm in homogenous materials | In force | In force |  | 1907/2006/EC (REACH) Annex XVII Entry 72 | 2019 | Feb 2020
N,N-dimethylformamide; dimethyl formamide (DMF) | 68-12-2 | Textile | 3 000 ppm in homogenous materials | In force | In force |  | 1907/2006/EC (REACH) Annex XVII Entry 72 | 2019 | Feb 2020
Nickel and its compounds | All, e.g. 7440-02-0 | Articles/materials containing nickel intended to come into direct and prolonged contact with the skin | 0,5 μg/cm²/week according to EN 1811:2011 + A1:2015 | In force | In force | Nickel plating, metal alloys | 1907/2006/EC (REACH) Annex XVII Entry 27 | 2017 or earlier | Feb 2020
Nonylphenol ethoxylates (NPE) (C2H4O)nC15H24O | All, e.g. 9016-45-9 | Textile | 100 ppm in articles | In force | In force |  | 1907/2006/EC (REACH) Annex XVII entry 46a | 2017 or earlier | Feb 2020
Ozone depleting substances, see list by clicking on "+" | According to REGULATION (EU) 2024/590 | All applications | Banned | In force | In force | Cooling agent in refrigeration, air conditioning and heat pumps; solvents and cleaning agents | REGULATION (EU) 2024/590 Global requirement | 2019 | April 2024
Chlorofluorocarbons; CFCs
Halons
Trichloroethane
Methyl bromide
Hydrobromofluorocarbons; HBFCs
Hydrochlorofluorocarbons; HCFCs
PAH:s - selected | Several, see list by clicking on "+" | Textile | 1 ppm each in homogenous materials | In force | In force | Impurities in carbon black | 1907/2006/EC (REACH) Annex XVII Entry 72 | 2019 | Feb 2020
|  | Rubber or plastic components that come into direct as well as prolonged or short-term repetitive contact with the human skin or the oral cavity, under normal and reasonably foreseeable conditions use. | 1 ppm each in rubber and plastict parts of the article | In force | In force | Impurity in softening oils, impurity in black pigment (carbon black), rubbers, dark polymers, tires | 1907/2006/EC (REACH) Annex XVII Entry 50 | 2017 or earlier | Feb 2020
Benzo[a]pyrene (BaP); benzo(def)chrysene | 50-32-8
Benzo[e]pyrene (BeP) | 192-97-2
Benzo[a]anthracene (BaA) | 56-55-3
Chrysene (CHR) | 218-01-9
Benzo[b]fluoranthene (BbFA) | 205-99-2
Benzo[j]fluoranthene (BjFA) | 205-82-3
Benzo[k]fluoranthene (BkFA) | 207-08-9
Dibenzo[a,h]anthracene (DBAhA) | 53-70-3
PBDE; Polybrominated Diphenyl Ethers | All, see examples listed by clicking on "+" | All applications | 1000 ppm in homogenous materials for electrical and electronic equipment within the scope of Directive 2011/65/EU (RoHS) 10 ppm in homogenous material for all other applications (POPs) 0 ppm for Decabromodiphenylether; Deca BDE | In force | In force | Flame retardants in plastics, textiles and electrical equipment | 2011/65/EU (RoHS) 2019/1021/EU (POPs) 1907/2006/EC (REACH) Annex XVII entry 45 1907/2006/EC (REACH) Annex XVII entry 67 USA: Toxic Substances Control Act (TCSA) Global requirement | 2017 or earlier | May 2021
Decabromodiphenylether; Deca BDE | 1163-19-5 |  | 0 | [5 empty] | May 2021
Dibromodiphenylether; Di BDE | 2050-47-7
Heptabromodiphenylether; Hepta BDE | 68928-80-3
Hexabromodiphenylether; Hexa BDE | 36483-60-0
Nonabromodiphenylether; Nona BDE | 63936-56-1
Octabromodiphenylether; Octa BDE | 32536-52-0
Pentabromodiphenylether; Penta BDE | 32534-81-9
Tetrabromodiphenylether; Tetra BDE | 40088-47-9
Tribromodiphenylether; Tri BDE | 49690-94-0
PCTs; Polychlorinated terphenyls | All, e.g. 61788-33-8 | All applications | 50 ppm in articles | In force | In force | Capacitors, transformers, hydraulic fluids, additives in polymers | 1907/2006/EC (REACH) Annex XVII entry 1 | 2017 or earlier
PFHxA (undecafluorohexanoic acid) its salts and related substances; Sodium undecafluorohexanoate, undecafluorohexanoic acid and its ammonium salt | Several, e.g. 2923--26-4 | Textiles, leather, furs, hides and footwear | 25 ppb for the sum of PFHxA and its salts 1 ppm for the sum of PFHxA-related substances | In force | In force |  | 1907/2006/EC (REACH) Annex XVII entry 79 | April 2025 | April 2025
PFHxS; Perfluorohexane sulfonic acid Perfluorohexane sulfonic acid, its salts and PFHxS-related compounds | Several, e.g. 355-46-4 | In force | 25 ppb for individual PFHxS-related compounds in articles 1 ppm for the sum of concentrations of all PFHxS-related compounds | In force | In force | Coatings, flame retardant, paper and packaging | 2019/1021/EU (POPs) Global requirement | Oct 2023 | Oct 2023
Perfluorooctanoic acid (PFOA) and its salts | All, e.g. 335-67-1 | All applications | 25 ppb of PFOA including its salts in articles or 1 000 ppb of one or a combination of PFOA-related substances in articles | In force | In force | Water and stain repellant | 2019/1021/EU (POPs) | 2019 | May 2021
Pentachlorobenzene | 608-93-5 | All applications | Banned | In force | In force | Flame retardant | 2019/1021/EU (POPs) Global requirement | 2020
Pentachlorophenol and its salts and esters | All, e.g. 87-86-5 | All applications | 5 ppm | In force | In force | PCP has been used as a herbicide, insecticide, fungicide, algaecide, and disinfectant and as an ingredient in antifouling paint, leather, masonry, wood preservation, cooling-tower water, rope, and paper | 2019/1021/EU (POPs) | May 2021
Pentachlorothiophenol (PCTP) | 133-49-3 | All applications | 10000 ppm | In force | In force | PCTP was used in rubber manufacturing as a peptizer, or a chemical that makes rubber more amenable to processing. Although it is likely that PCTP is no longer used as a peptizer, it can be found as an impurity in the zinc salt of PCTP (zinc PCTP) (CASRN 117-97-5) after zinc PCTP manufacturing | USA: Toxic Substances Control Act (TCSA) | May 2021
Phenol, Isopropylated Phosphate (3:1) (PIP 3:1) | 68937-41-7 | All applications | Banned | In force | In force | Used as a plasticizer, a flame retardant, an anti-wear additive, or an anti-compressibility additive in hydraulic fluid, lubricating oils, lubricants and greases, various industrial coatings, adhesives, sealants, and plastic articles. | USA: Toxic Substances Control Act (TCSA) | May 2021
PFOS; Perfluorooctane sulfonic acid - PFOS, metal salts, halides, amides and other derivatives - including polymers | All, e.g. 1763-23-1 2795-39-3 29457-72-5 29081-56-9 70225-14-8 56773-42-3 251099-16-8 4151-50-2 31506-32-8 1691-99-2 24448-09-7 307-35-7 | All applications | 25 ppb for individual PFOS-related compounds in articles 1 ppm for the sum of concentrations of all PFOS-related compounds | In force | In force | Water repellant | 2019/1021/EU (POPs) Global requirement | 2017 or earlier | Mar 2026
Phenylmercury substances | Several, see list by clicking on "+" | All applications | Concentration of mercury below 100 ppm by weight in articles | In force | In force |  | 1907/2006/EC (REACH) Annex XVII entry 62 | January 2019
Phenylmercury acetate | 62-38-4
Phenylmercury propionate | 103-27-5
Phenylmercury 2-ethylhexanoate | 13302-00-6
Phenylmercury octanoate | 13864-38-5
Phenylmercury neodecanoate | 26545-49-3
Phthalates - sum of selected Phthalates (DEHP, BBP, DBP, DIBP) | Several, see list by clicking on "+" | All applications | 1000 ppm in homogenous materials | In force | In force | Plastics, resin diluent, plasticizer, polymers, rubbers, elastomers, adhesives, rubbing alcohol, liquid soap, detergents, paints, lacquers, industrial and lubricating oils, defoaming agents during paper and paperboard manufactures, wire and cable, insulating fluid | 2011/65/EU (RoHS) 1907/2006/EC (REACH) Annex XVII entry 51 Global requirement | 2017 or earlier | Mar 2022
DEHP | 117-81-7
BBP | 85-68-7
DBP | 84-74-2
DIBP | 84-69-5
Phthalates textiles - selected Phthalates selected for REACH Annex XVII - Entry 72 | Several, see list by clicking on "+" | Textile | 1000 ppm individually or in a combination in homogenous materials | In force | In force |  | 1907/2006/EC (REACH) Annex XVII Entry 72 | 2019 | Feb 2020
1,2-benzenedicarboxylic acid; di-C 6-8-branched alkylesters, C 7-rich | 71888-89-6
Bis(2-methoxyethyl) phthalate | 117-82-8
Diisopentylphthalate | 605-50-5
Di-n-pentyl phthalate (DPP) | 131-18-0
Di-n-hexyl phthalate (DnHP) | 84-75-3
Polybromobiphenyls, Polybrominatedbiphenyls (PBB) | All, e.g. 59536-65-1 27479-65-8 | Textile | Banned | In force | In force |  | 1907/2006/EC (REACH) Annex XVII Entry 8 | 2019 | Feb 2020
|  | All applications | 1000 ppm in homogenous materials | In force | In force | Flame retardants in plastics, textiles and electrical equipment | 2011/65/EU (RoHS) 2019/1021/EU (POPs) Global requirement | 2017 or earlier | Feb 2020
Polychlorinated Biphenyls (PCB) | All, e.g. 1336-36-3 | All applications | Banned | In force | In force | Capacitors, transformers, hydraulic fluids, additives in polymers | 2019/1021/EU (POPs) Global requirement | 2017 or earlier | Feb 2020
Polychlorinated Naphthalenes | All, e.g. 70776-03-3 | All applications | Banned | In force | In force | Lubricant, paint, stabilizer (electric characteristic, flame-resistant, waterresistant) insulator, flame retardant | 2019/1021/EU (POPs) Global requirement | 2017 or earlier | Feb 2020
Quinoline | 91-22-5 | Textile | 50 ppm in homogenous materials | In force | In force |  | 1907/2006/EC (REACH) Annex XVII Entry 72 | 2019 | Feb 2020
Tar oils and Creosotes | Several, see list by clicking on "+" | Wood | Banned | In force | In force | Preservation of wood | 1907/2006/EC (REACH) Annex XVII entry 31 | 2019
Creosote; wash oil | 8001-58-9
Creosote oil; wash oil | 61789-28-4
Distillates (coal tar), naphthalene oils; naphthalene oil | 84650-04-4
Creosote oil, acenaphthene fraction; wash oil | 90640-84-9
Distillates (coal tar), upper; heavy anthracene oil | 65996-91-0
Anthracene oil | 90640-80-5
Tar acids, coal, crude; crude phenols | 65996-85-2
Creosote, wood | 8021-39-4
Low temperature tar oil, alkaline; extract residues (coal), low temperature coal tar alkaline | 122384-78-5
Tri-substituted organostannic compounds | All | All applications | 1000 ppm by weight of tin in articles | In force | In force | Biocide, Catalyst, Stabilizers, Polyamide, Polyurethane (including elastane), PVC, Wood Preservative, Coatings, molding kits | 1907/2006/EC (REACH) Annex XVII entry 20 | 2017 or earlier | Feb 2020
Tris (2,3 dibromopropyl) phosphate | 126-72-7 | Textile | Banned | In force | In force |  | 1907/2006/EC (REACH) Annex XVII entry 4 | 2019
Tris(aziridinyl)phosphinoxide | 545-55-1 | Textile | Banned | In force | In force |  | 1907/2006/EC (REACH) Annex XVII Entry 7 | 2019
α, α,α,4-tetrachlorotoluene; p-chlorobenzotrichloride | 5216-25-1 | Textile | 1 ppm in homogenous materials | In force | In force |  | 1907/2006/EC (REACH) Annex XVII Entry 72 | January 2019 | Feb 2020
α, α,α-trichlorotoluene; benzotrichloride | 98-07-7 | Textile | 1 ppm in homogenous materials | In force | In force |  | 1907/2006/EC (REACH) Annex XVII Entry 72 | January 2019 | Feb 2020
α-chlorotoluene; benzyl chloride | 100-44-7 | Textile | 1 ppm in homogenous materials | In force | In force |  | 1907/2006/EC (REACH) Annex XVII Entry 72 | January 2019 | Feb 2020

## Reportable Substances
PUBLIC
Husqvarna Group Restricted Material List (RML)
Substance Reference List |  |  |  | Version 17.0 - Authorized March 2026
The latest edition is available on Husqvarna Purchase at:
https://purchasing.husqvarnagroup.com/general-requirements#p55
Husqvarna Group RML 2026 Reportable substances
Substance | CAS number | In scope | Threshold | Husqvarna deadline | Action required | Examples of use | Source | Date added | Date updated
Substances of Very High Concern (SVHC) | https://echa.europa.eu/sv/candidate-list-table | All articles | 1000 ppm or above in articles must be reported | In force | In force | Several | 1907/2006/EC (REACH) candidate list | Updated twice a year
Per- and polyfluoroalkyl substances (PFAS) | All substances and materials that contains at least one fully fluorinated methyl (CF3-) or methylene (-CF2-) carbon atom (without any H/Cl/Br/I attached to it) | All applications | LOQ (Level Of Quantification) | In force | In force | Several | TSCA 8(a)(7) Reporting and recordkeeping requirements for Perfluoroalkyl and Polyfluoroalkyl substances The US state of Maine (on July 15, 2021) requires PFAS reporting starting January 1, 2023, and the banning of PFAS starting January 1, 2030. 1907/2006/EC (REACH) Annex XVII Proposal | April 2023 | April 2024
California Proposition 65 substances | Several see: https://oehha.ca.gov/proposition-65/proposition-65-list | All applications | Any presence must be reported | In force | In force | Several | Safe Drinking Water and Toxic Enforcement Act of 1986 | March 2026 | March 2026
Hazardous substances in packaging | Substances classified as hazardous pursuant to Article 3 of Regulation (EC) No 1272/2008 (CLP regulation) | Packaging components | Intentionally added | In force | In force | Several | Regulation (EU) 2025/40 (PPWR) | March 2026 | March 2026
Hazardous substances in a battery | Substances classified as hazardous pursuant to Article 3 of Regulation (EC) No 1272/2008 (CLP regulation) | Batteries as defined in 2023/1542/EU (Battery Regulation) | 1000 ppm or above in articles must be reported | In force | In force | Several | Definition of a hazardous substance as laid out in Article 3 of 2023/1542/EU (Battery Regulation) | April 2025 | April 2025
Flame retardants | Several, see list by clicking on "+" | Plastic components | LOQ (Level Of Quantification) | In force | In force | Flame retardants in plastics | Washington State (USA): Safer Products Restrictions and Reporting for Designated Priority Products https://ecology.wa.gov/Regulations-Permits/Laws-rules-rulemaking/Rulemaking/WAC-173-337 Waste Electrical and Electronic Equipment, Directive 2012/19/EU | April 2023 | April 2023
Ethylhexyl diphenyl phosphate (EHDPP) | 1241-94-7
Tributyl phosphate (TNBP) | 126-73-8
Triorthocresyl phosphate (TCP) | 78-30-8
Triphenyl phosphate (TPP) | 115-86-6
Halogenated flame retardants | Several
Critical Raw Materials | Several | All applications | Intentionally added | In force | In force | Several | The 2020 EU Critical Raw Materials List Rare-Earth Elements: Consumer Information on the Environmental Qualities and Characteristics of Waste-generating Products, Decree No. 2022-748 | April 2023 | April 2023
Precious metals | Several, see list by clicking on "+" | All applications | 1 mg | In force | In force | Several | Consumer Information on the Environmental Qualities and Characteristics of Waste-generating Products, Decree No. 2022-748 | April 2023 | April 2023
Gold | 7440-57-5
Palladium | 7440-05-3
Platinum | 7440-06-4
Silver | 7440-22-4
Hazardous substances | Several, see list by clicking on "+" | All applications | 1000 ppm or above must be reported | In force | In force | Several | Consumer Information on the Environmental Qualities and Characteristics of Waste-generating Products, Decree No. 2022-748 | April 2023 | April 2023
Diisooctyl phthalate (DIOP) | 27554-26-3
1,3-benzenediol (resorcinol) | 108-46-3
TSCA substances - initial 10 chemicals | Several , see list by clicking on "+" | All applications | Intentionally added | In force | In force | Several | USA: Toxic Substances Control Act (TCSA) - The Initial 10 Chemicals https://www.epa.gov/assessing-and-managing-chemicals-under-tsca/risk-management-existing-chemicals-under-tsca | April 2023 | April 2023
Asbestos | 1332-21-4
1-Bromopropane | 106-94-5
1,4-Dioxane | 123-91-1
Carbon tetrachloride | 56-23-5
Cyclic aliphatic bromide cluster (hexabromocyclododecane) | 25637-99-4
Cyclic aliphatic bromide cluster (1,2,5,6,9,10-hexabromocyclodecane) | 3194-55-6
Cyclic aliphatic bromide cluster (1,2,5,6-Tetrabromocyclooctane) | 3194-57-8
Methylene chloride | 75-09-2
N-methylpyrrolidone (NMP) | 872-50-4
C.I. Pigment Violet 29 (Anthra[2,1,9-def:6,5,10-d’e’f’]diisoquinoline-1,3,8,10(2H,9H)-tetrone) | 81-33-4
Tetrachloroethylene (perchloroethylene) | 127-18-4
Trichloroethylene (TCE) | 79-01-6
Registry of Intention (RoI) | Several, see list by clicking on "+" | All applications | LOQ (Level Of Quantification) | In force | In force | Several | Prepared dossier by ECHA or EU member state relevant for SVHC or REACH Annex XV restrictions https://echa.europa.eu/registry-of-restriction-intentions | April 2024 | April 2024
2,4-dinitrotoluene (2,4-DNT) | 121-14-2 | [6 empty] | April 2024 | April 2024
Alkanes C14-C17, chloro (Medium-chain chlorinated paraffins) (MCCP) | All e.g. 85535-85-9 | [6 empty] | April 2024 | April 2024
Bisphenol | All e.g. 80-05-7 (Bisphenol A) 1478-61-1 (Bisphenol AF) 77-40-7 (Bisphenol B) 620-92-8 (Bisphenol F) | [6 empty] | April 2024 | April 2024
Terphenyl, hydrogenated | 61788-32-7 | [6 empty] | April 2024 | April 2024